## Test Program
Memory Address (hex) | Memory Address (decimal) | Data (Hex) | Memory File Contents | Instruction | Address (Decimal) | Description | Instruction (numeric)
00 | 0 | 19 | 00/19; | load | 25 | load value of DataMemoryCounter | 0 | load | 0 | 00000000
01 | 1 | 53 | 01/53; | add | 19 | add value of DataMemoryCounter to instruction at MA = FunctionStartAddress | 64 | store | 32 | 00100000
02 | 2 | 33 | 02/33; | store | 19 | store modified instruction at MA = FunctionStartAddress | 32 | add | 64 | 01000000
03 | 3 | 19 | 03/19; | load | 25 | load value stored of DataMemoryCounter | 0 | sub | 96 | 01100000
04 | 4 | 55 | 04/55; | add | 21 | add value of DataMemoryCounter to instruction at MA = FunctionStartAddress+2 | 64 | inc | 128 | 10000000
05 | 5 | 35 | 05/35; | store | 21 | store modified instruction at MA = FunctionStartAddress+2 | 32 | dec | 160 | 10100000
06 | 6 | D3 | 06/D3; | bra | 19 | branch to function at MA = FunctionStartAddress | 192 | bra | 192 | 11000000
07 | 7 | 13 | 07/13; | load | 19 | load instruction stored at MA = FunctionStartAddress (reverse previous instruction effects) | 0 | beq | 224 | 11100000
08 | 8 | 79 | 08/79; | sub | 25 | subtract value of DataMemoryCounter from instruction at MA = FunctionStartAddress | 96
09 | 9 | 33 | 09/33; | store | 19 | store modified instruction at MA = FunctionStartAddress | 32
0A | 10 | 15 | 0A/15; | load | 21 | load instruction stored at MA = FunctionStartAddress+2 | 0
0B | 11 | 79 | 0B/79; | sub | 25 | subtract value of DataMemoryCounter from instruction at MA = FunctionStartAddress+2 | 96
0C | 12 | 35 | 0C/35; | store | 21 | store modified instruction at MA = FunctionStartAddress+2 | 32
0D | 13 | B9 | 0D/B9; | dec | 25 | decrement DataMemoryCounter | 160
0E | 14 | F0 | 0E/F0; | beq | 16 | if equal to zero, branch to MA = 16 to reset DataMemoryCounter with value = DataMemoryLength | 224
0F | 15 | C0 | 0F/C0; | bra | 0 | unconditional branch to MA = 0 | 192
10 | 16 | 18 | 10/18; | load | 24 | load value of DataMemoryLength | 0
11 | 17 | 39 | 11/39; | store | 25 | store value of DataMemoryCounter | 32
12 | 18 | C0 | 12/C0; | bra | 0 | unconditional branch to MA = 0 | 192
13 | 19 | B9 | 13/B9; | dec | 25 | FunctionStartAddress: Decrement value at MA (initial value of MA = StartOfDataMemory -1) | 160
14 | 20 | F7 | 14/F7; | beq | 23 | branch to MA = 23 if equal to zero (which should never occur) | 224
15 | 21 | 99 | 15/99; | inc | 25 | increment value at MA (initial value of MA = StartOfDataMemory -1) | 128
16 | 22 | E7 | 16/E7; | beq | 7 | branch to MA = 7 if equal to zero (which should always occur) | 224
17 | 23 | D7 | 17/D7; | bra | 23 | infinite loop - should never arrive here | 192
18 | 24 | 06 | 18/06; | data | 6 | DataMemoryLength (constant)
19 | 25 | 06 | 19/06; | data | 6 | DataMemoryCounter variable location
1A | 26 | 00 | 1A/00; | data | 0 | StartOfDataMemory
1B | 27 | 00 | 1B/00; | data | 0
1C | 28 | 00 | 1C/00; | data | 0
1D | 29 | 00 | 1D/00; | data | 0
1E | 30 | 00 | 1E/00; | data | 0
1F | 31 | 00 | 1F/00; | data | 0

## Program LA7
Memory Address (hex) | Memory Address (decimal) | Data (Hex) | Memory File Contents | Instruction | Address (Decimal) | Description | Instruction (numeric)
00 | 0 | C5 | 00/C5; | bra | 5 | // (Main) unconditionally branches to FunctionUsingInc in Memory Address = 5 | 192 | load | 0 | 00000000
01 | 1 | CA | 01/CA; | bra | 10 | //unconditionally branches to FunctionUsingDec in Memory Address = 10 | 192 | store | 32 | 00100000
02 | 2 | CD | 02/CD; | bra | 13 | //unconditionally branches to FunctionUsingAdd in Memory Address = 13 | 192 | add | 64 | 01000000
03 | 3 | D4 | 03/D4; | bra | 20 | //unconditionally branches to FunctionUsingSub; MA = 19 | 192 | sub | 96 | 01100000
04 | 4 | C0 | 04/C0; | bra | 0 | //unconditionally branches to Main; MA = 0 | 192 | inc | 128 | 10000000
05 | 5 | 9F | 05/9F; | inc | 31 | //(FunctionUsingInc) Beginning of FunctionUsingInc; increment MA = 31 | 128 | dec | 160 | 10100000
06 | 6 | 1F | 06/1F; | load | 31 | //load value in MA = 31 into D0 | 0 | bra | 192 | 11000000
07 | 7 | 7C | 07/7C; | sub | 28 | //Subtract value in D0 by limit | 96 | beq | 224 | 11100000
08 | 8 | E1 | 08/E1; | beq | 1 | //invoke function again; runs only when MA = 31 is not equal to 0 | 224
09 | 9 | C5 | 09/C5; | bra | 5 | //unconditionally branch to the beginning of the function | 192
0A | 10 | BF | 0A/BF; | dec | 31 | //decrement using MA = 31; (FunctionUsingDec) | 160
0B | 11 | E2 | 0B/E2; | beq | 2 | //If MA = 31 is equal to the limit; yes => go to invocation | 224
0C | 12 | CA | 0C/CA; | bra | 10 | //invokes function again if MA = 31 is not equal to 0 | 192
0D | 13 | 1F | 0D/1F; | load | 31 | //(FunctionUsingAdd) loads the value in MA = 31 into D0 | 0
0E | 14 | 5D | 0E/5D; | add | 29 | //adds delta to D0 | 64
0F | 15 | 3F | 0F/3F; | store | 31 | //stores the value into MA = 31 | 32
10 | 16 | 1F | 10/1F; | load | 31 | //load value in MA = 31 into D0 | 0
11 | 17 | 7C | 11/7C; | sub | 28 | //Subtract value in D0 by limit | 96
12 | 18 | E3 | 12/E3; | beq | 3 | //If MA = 31 is equal to the limit; yes => go to invocation | 224
13 | 19 | CD | 13/CD; | bra | 13 | //unconditionally branch to the beginning of the function | 192
14 | 20 | 1F | 14/1F; | load | 31 | //(FunctionUsingSub) load MA=31 into D0 register | 0
15 | 21 | 7D | 15/7D; | sub | 29 | //subtract the value by delta | 96
16 | 22 | 3F | 16/3F; | store | 31 | //store the value into MA = 31 | 32
17 | 23 | 1F | 17/1F; | load | 31 | //load MA=31 back into D0 | 0
18 | 24 | 7E | 18/7E; | sub | 30 | //subtract from 0 | 96
19 | 25 | E4 | 19/E4; | beq | 4 | //conditional statement, if value in MA=31 is 0 then go to invocation | 224
1A | 26 | D4 | 1A/D4; | bra | 20 | //unconditionally branch to the beginning of the function | 192
1B | 27 | 00 | 1B/00; | load | 0 |  | 0
1C | 28 | 0A | 1C/0A; | data | 10 | limit
1D | 29 | 02 | 1D/02; | data | 2 | delta
1E | 30 | 00 | 1E/00; | data | 0
1F | 31 | 00 | 1F/00; | data | 0